## Sheet1
KPls 2012 (GENERATION): Sourced from TABLE F.1 of PPA 2012 Report
| 1 | 2 | 3 |  | 4 | 5 | 6 | 7 | 8 | 9 | 10 | 11 | 12 | 13
| LOAD FACTOR | CAPACITY FACTOR | AVAILABILITY FACTOR | GENERATION LABOUR PRODUCTIVITY |  | SPECIFIC FUEL OIL CONSUMPTION (volume) | SPECIFIC FUEL OIL CONSUMPTION (weight) | LUBE OIL CONSUMPTION | FORCED OUTAGE | PLANNED OUTAGE | GENERATION O&M COSTS | POWER STATION USAGE | RE TO GRID | IPP ENERGY GENERATION
UTILITY
| % | % | % | GWh/FTE gen employee |  | kWh/L | kWh/Kg | kWh/L | % | % | US$/MWh | % | % | %
ASPA | 79.7 | 43.59 | 99.64 |  | 2.16 | 3.73 | 4.44 | 1099 | 0.36 | 0 | 20.93 | 4.95 | 0.69
CPUC | 59.62 | 42.59 | 96.44 |  | N.A | 3.68 | 4.39 | 1859 | 2.64 | 0.92 | 12.85 | 0.37 | 0
CUC | 74.97 | 27.67 | 75.56 |  | 2.54 | 3.75 | 4.46 | 372 |  |  | 37.81 | 6.74 | 0 | 17.85
EDT | 64.79 | 29.48 | 80.27 |  | 5.02 | 4.65 | 4.77 | 1220 | 11.54 | 8.2 | 103.14 | 2.2 | 31.68 | 1.45
EEC | 59.2 | 40.8 | 99.99 |  | 9.84 | 3.74 | 4.36 | 1147 | 0 | 0 | 36.92 | 1.9 | 4.83 | 95.16
EPC | 64.62 | 35.46 | 100 |  | 0.5 | 3.8 | 4.53 | 1329 | 0 | 0 | 49.08 | 1.42
FEA | 62.17 | 36.5 | 100 |  | 0.61 | 4.83 | 4.83 | 639 | 0 | 0 | 11.25 | 0.96 | 67.1 | 1.93
GPA | 78.82 | 28.92 | 73.97 |  | 4.21 | 4.14 | 4.6 | 2205 | 3.45 | 22.58 | 33.86 | 8.78 | 0 | 37.49
KAJUR | 84.5 | 43.8 | 99.79 |  | 0.52 | 4.02 | 4.46 | 1349 | 0.21 | 0 | 90.62 | 4.96 | 0
KUA | 54.84 | 11.41 | 99.95 |  | 0.73 | 3.58 | 4.26 | 873 | 0.03 | 0.02 | 70.52 | 1.21 | 0
MEC | 80.53 | 34.2 | 100 |  | 1.24 | 4.05 | 4.82 | 709 | 0 | 0 | 47.33 | 7 | 0.28
NUC | 72.01 | 56.63 | 77.61 |  | N.A | 3.54 | 4.21 | 782 | 21.87 | 0.51 | 9.48 | 1.78 | 0.23
PPUC | 73.07 | 33.56 | 99.48 |  | 1.03 | 3.92 | 4.66 | 1006 | 0 | 0.52 | 41.44 | 6.1 | 0.39
PUB | 53.09 | 47.25 | 99.54 |  | 0.64 | 3.81 | 4.54 | 2001 | 0.46 | 0 | 52.74 | 4.68 | 0 | 0
PUC | 62.46 | 42.19 | 67.06 |  | 1.34 | 3.23 | 3.85 | 270 | 32.3 | 0.64 | 20.39 | 5.65 | 0
SIEA | 60.62 | 35.52 | 100 |  | 0.93 | 3.82 | 4.55 | 984 |  |  | 85.65 | 3.55 | 0
TAU | 71.97 | 33.48 | 72.68 |  | 1.55 | 3.78 | 4.5 | 667 | 18.31 | 9 | 33.52 | 2 | 1.1 | 0
TEC | 64.23 | 33.18 | 99.93 |  | 0.37 | 3.72 | 4.43 | 2125 | 0.07 | 0 | 79.48 | 2.92 | 0.9
TPL | 67.34 | 45.9 | 99.82 |  | 1.47 | 4.08 | 4.86 | 963 | 0.16 | 0.02 | 30.74 | 2.68 | 0
UNELCO | 60.15 | 32.66 | 96.46 |  | 1.94 | 3.94 | 4.66 | 903 | 1.07 | 2.47 | 39.54 | 2.61 | 13.75
YSPSC | 66.99 | 18.57 | 99.88 |  | 0.73 | 3.81 | 4.54 | 520 | 0.08 | 0.04 | 78.36 | 0.01 | 0